## _readme
1.a | For a Mean Model Workflow, select sheet "MeanModelSimulation" and make it to your main sheet by shifting it to the first position in the xlsx on the left
1.b | For a Population Workflow, select sheet "PopulationSimulation" and make it to your main sheet by shifting it to the first position in the xlsx on the left
2 | Fill the main sheet according the descriptions in the second columns and all sheets you references in the main sheet.
3 | Fill the documentation sheet
4 | Save the xls and got to Matlab Call prepareWorkflow("xlsfile") a workflow.m will be created
5 | adjust the workflow.m if necessary and start

## Documentation
Purpose: | This is a mean model workflow test
M&S activity: | Please fill in the corresponding M&S activity
Validation level: | Please fill in the Validation level

## Workflow and Tasks
Code Identifier | Description | Value
Workflow Mode | Mode of workflow. - If set to mean model: MeanModelSimulation sheet will be used - If set to population: "PopulationSimulation" sheet will be used | MeanModelWorkflow
Population Workflow type | Relevant for population workflows only | parallelComparison
workflowFolder | Output folder of the workflow RELATIVE to workflow.R, e.g. Report or Report/Part1 (use slash! Not backslash) | Report
createWordReport | If activated: MS Word report will be created additionally to Markdon report | Yes
plotFormat | Select plot format; keep empty to use the default
simulate | Activate workflow task "simulate"? | Yes
calculatePKParameters | Activate workflow task "calculatePKParameters"? | Yes
calculateSensitivity | Activate workflow task "calculateSensitivity"? | No
plotTimeProfilesAndResiduals | Activate workflow task "plotTimeProfilesAndResiduals"? | Yes
plotPKParameters | Activate workflow task "plotPKParameters"? | Yes
plotSensitivity | Activate workflow task "plotSensitivity"? | No
plotAbsorption | Activate workflow task "plotAbsorption"? (relevant for mean model workflow only) | Yes
plotMassBalance | Activate workflow task "plotMassBalance"? (relevant for mean model workflow only) | Yes
plotDemography | Activate workflow task "plotDemography"? (relevant for population workflow only) | Yes
simulate: numberOfCores | "simulate" task: number of cores to use. Relevant for POPULATION workflow only. Leave empty to use the default value (=number of cores -1). Setting to a non-empty value>1 requires MPI (use only when running on more than 1 physical machine (e.g. cloud etc.))
simulate: showProgress | "simulate" task: show progress. Relevant for POPULATION workflow only. | TRUE
calculateSensitivity: numberOfCores | "calculateSensitivity" task: number of cores to use. Leave empty to use the default value (=number of cores -1). Setting to a non-empty value>1 requires MPI. Use this option only when running on more than 1 physical machine (e.g. cloud etc.)
calculateSensitivity: showProgress | "calculateSensitivity" task: show progress.
calculateSensitivity: quantileVec | "calculateSensitivity" task: quantiles for sensitivity analysis. Relevant for POPULATION workflow only. | c(0.05, 0.50, 0.95)
calculateSensitivity: variationRange | "calculateSensitivity" task: Variation range (s. OSP documentation for details). Leave empty to use the default.
calculateSensitivity: variableParameterPaths | "calculateSensitivity" task: paths of parameters to vary when performing sensitivity analysis. - leave empty to calculate sensitivity of all suitable parameters (non-categorical, effectively used, non-zero, non-table, …) - otherwise: provide sheet name with parameter paths
plotSensitivity: maximalParametersPerSensitivityPlot | "plotSensitivity" task: maximal number of parameters to display in a sensitivity plot. Leave empty to use the default.
plotSensitivity: totalSensitivityThreshold | "plotSensitivity" task: cut-off used for plots of the most sensitive parameters. Leave empty to use the default.
plotSensitivity: xAxisFontSize | "plotSensitivity" task: font size for the X axis. Leave empty to use the default.
plotSensitivity: yAxisFontSize | "plotSensitivity" task: font size for the Y axis. Leave empty to use the default.

## SimulationSets
Code Identifier | Description | SimulationSet 1 | SimulationSet 2
simulationSetName | Unique name of the simulation set (will appear in report) | Raltegravir 10 mg | Raltegravir 50 mg
simulationFile | Path to the simulation file (pkml) RELATIVE to workflow.R, e.g. Lysergsäurediethylamid.pkml or Models/Lysergsäurediethylamid.pkml | PKML/Raltegravir 10 mg (lactose formulation).pkml | PKML/Raltegravir 50 mg (lactose formulation).pkml
simulationName | display name of simulation for report | Raltegravir 10 mg | Raltegravir 50 mg
outputs | name of the sheet with the output definitions | Outputs10mg | Outputs50mg
observedDataFile | Path to the observed data file (nonmem format) RELATIVE to workflow.R, e.g. Raltegravir_PK.txt or Data/Raltegravir_PK.txt | Raltegravir_PK.csv | Raltegravir_PK.csv
DictionaryType | S. DictionaryLocation for explanation | FILE | FILE
DictionaryLocation | - If DictionaryType is set to FILE: path to the dictionary file RELATIVE to workflow.R, e.g. tpDictionary.csv or Data/tpDictionary.csv - If DictionaryType is set to SHEET: name of the sheet for dictionary generation | tpDictionary.csv | tpDictionary.csv
dataSelection | data selection filter for nonmem data file - ALL: all data selected - NONE: no data selected - R readable filter: data selection according to the filter
dataDisplayName | display name of the observed data in report. Will be concatenated with the output display name
timeUnit | display unit for time variable | h | min
timeOffset | simulation start offset | h | min
All settings below are relevant for POPULATION workflows only
populationFile | Path to the population file (csv) RELATIVE to workflow.R, e.g. Pop.csv or Populations/Pop.csv
populationName | display name of population
referencePopulation | reference population used in Pediatric and Ratio Comparison workflows | FALSE | FALSE
plotReferenceObsData |  | FALSE | FALSE
StudyDesignType | S. StudyDesignLocation for explanation | FILE | SHEET
StudyDesignLocation | - If Empty: no study design - If StudyDesignType is set to FILE: path to the StudyDesign file RELATIVE to workflow.R, e.g. StudyDesign.csv or Data/StudyDesign.csv - If StudyDesignType is set to SHEET: name of the sheet for study design generation | Data/StudyDesign.csv | tpDictionary

## Outputs10mg
Code Identifier | Description | VenousBlood
path | simulation path | Organism¦PeripheralVenousBlood¦Raltegravir¦Plasma (Peripheral Venous Blood)
displayName | label for report | Raltegravir simulated data
displayUnit | time profile display unit, (use OSPSuite spelling!) | mg/l
dataSelection | data selection filter for nonmem data file (will lbe combined with SimSet data selection per & - R readable filter: data selection according to the filter | Grouping %in% "10mg_"
dataDisplayName | display name of the observed data in report. Will beappended to the output display name of parent simulation set | Raltegravir observed data
pkParameters | Sheet name with PK parameters definition for the given output | PK in Output

## Outputs50mg
Code Identifier | Description | VenousBlood
path | simulation path | Organism¦PeripheralVenousBlood¦Raltegravir¦Plasma (Peripheral Venous Blood)
displayName | label for report | Raltegravir simulated data
displayUnit | time profile display unit, (use OSPSuite spelling!) | mg/l
dataSelection | data selection filter for nonmem data file (will lbe combined with SimSet data selection per & - R readable filter: data selection according to the filter | Grouping %in% "50mg"
dataDisplayName | display name of the observed data in report. Will beappended to the output display name of parent simulation set | Raltegravir observed data
pkParameters | Sheet name with PK parameters definition for the given output | PK in Output

## PK Parameter
Name | Display name | Unit
C_max | Cmax | mg/l
AUC_inf | AUC infinity | mg*h/l

## PK in Output
Name | Unit | Display name
C_max
AUC_inf

## SensitivityParameter
Path
C1¦Lipophilicity
C1¦Specific intestinal permeability (transcellular)

## tpDictionary
ID | type | nonmenColumn | nonmemUnit | reportName | pathID | comment
sid | identifier | SID
stud | identifier | STUD
time | timeprofile | TIME | h
dv | timeprofile | DV |  |  |  | units are defined in corresponding output definitions
tad | timeprofile | TAD | h
lloq | timeprofile | LOQ
age | covariate | AGE | year(s) | Age | Organism¦Age
wght | covariate | WGHT | kg | Body weight | Organism¦Weight
hght | covariate | HGHT | cm | Height | Organism¦Height
bmi | covariate | BMI | kg/m² | BMI | Organism¦BMI
gender | covariate | SEX |  | SEX | Gender | Make sure 1=male 2= female
Note on A1: Katrin Coboeken: Used within matlab code, kursive identifiers are optional, Do not change the identifier, there are used within code. It is possible to add new covariates
Note on B1: Katrin Coboeken: identifier is used to identify one uniuqe individuum timeprofile, values are listed with time information covariate: assumed one value per individual, if it is not unique, first value is taken
Note on C1: Katrin Coboeken: name of column in nonmem file; columns with beginning# can not be evaluated
Note on D1: Katrin Coboeken: unit within nonmen file, the spelling must be the spelling used in PK-SIM/MoBi for dv unit should be empty, as there are different units possible, the units of the output definitions must correspond to the units within nonmem
Note on E1: Katrin Coboeken: for covariates: name used in report
Note on F1: Katrin Coboeken: pathID to match covariates to correponding simulated population

## _DosePerBodyweight
functionHandle = @addDosetablePerWeight
targetParameterList = {'*Application_*¦ProtocolSchemaItem¦DrugMass'}
BWmin | BWmax | targetParameter | dose_mg
50 | 60 | 244.2165 | 55
60 | 70 | 288.6195 | 65
70 | 80 | 333.0225 | 75
80 | 90 | 377.4255 | 85
90 | 100 | 421.8285 | 95
100 | 110 | 466.2315 | 105
110 | 120 | 510.6345 | 115
Note on A1: Katrin Coboeken: First column function handel wich is used to set an application parameter available are @addDosetablePerWeight and @addDosetablePerBSA
Note on A2: Katrin Coboeken: second hadle list of parameters which are set by the function
Note on A3: Katrin Coboeken: Third line header for numeric info, for addDosetablePerWeight following columns are mandatory column BWmin, BWmax and targetParameter attention MoBi internal Units are used , Body weight [kg], BSA [dm^2], DrugMass µmol
Note on D3: Katrin Coboeken: additional columns can be added. Please make sure column name should no contain specialletters, also e.g. no spaces, as this name is converted into a matlab fieldname

## _DosePerSurfaceArea
functionHandle = @addDosetablePerBSA
targetParameterList = {'*Application_*¦ProtocolSchemaItem¦DrugMass'}
BSAmin | BSAmax | targetParameter | dose_mg
50 | 60 | 244.2165 | 55
60 | 70 | 288.6195 | 65
70 | 80 | 333.0225 | 75
80 | 90 | 377.4255 | 85
90 | 100 | 421.8285 | 95
100 | 110 | 466.2315 | 105
110 | 120 | 510.6345 | 115
Note on A1: Katrin Coboeken: First column function handel wich is used to set an application parameter available are @addDosetablePerWeight and @addDosetablePerBSA
Note on A2: Katrin Coboeken: second hadle list of parameters which are set by the function
Note on A3: Katrin Coboeken: Third line header for numeric info, for @addDosetablePerBSA following columns are mandatory column BSAmin, BSAmax and targetParameter attention MoBi internal Units are used , Body weight [kg], BSA [dm^2], DrugMass µmol
Note on D3: Katrin Coboeken: additional columns can be added. Please make sure column name should no contain specialletters, also e.g. no spaces, as this name is converted into a matlab fieldname

## Lookup
Workflow modes | PopWorkflowTypes | YesNo | TrueFalse | Unit_Conc | Unit Time | Unit AUC | Unit CL | Unit_VSS | StandardPK | Dictionary
MeanModelWorkflow | parallelComparison | Yes | TRUE | mg/l | s | mg*h/ml | l/min/kg | l/kg | C_max | FILE
PopulationWorkflow | pediatric | No | FALSE | µg/l | min | µg*h/ml | l/h/kg | ml/kg | C_max_norm | SHEET
| ratioComparison |  |  | ng/l | h | ng*h/ml | ml/min/kg |  | C_min
|  |  |  | pg/l | day(s) | pg*h/ml | ml/h/kg |  | C_min_norm
|  |  |  | mg/dl | week(s) | mg*h/l |  |  | t_max
|  |  |  | mg/ml | month(s) | µg*h/l |  |  | t_min
|  |  |  | µg/ml | year(s) | ng*h/l |  |  | C_trough
|  |  |  | ng/ml | ks | pg*h/l |  |  | C_trough_norm
|  |  |  | pg/ml |  | mg*min/ml |  |  | AUC_tEnd
|  |  |  | kg/l |  | µg*min/ml |  |  | AUC_tEnd_norm
|  |  |  | mol/l |  | ng*min/ml |  |  | AUCM_tEnd
|  |  |  | mmol/l |  | pg*min/ml |  |  | AUC_inf
|  |  |  | µmol/l |  | mg*min/l |  |  | AUC_inf_norm
|  |  |  | nmol/l |  | µg*min/l |  |  | AUC_tEnd_inf
|  |  |  | pmol/l |  | ng*min/l |  |  | AUC_tEnd_inf_norm
|  |  |  | fmol/l |  | pg*min/l |  |  | MRT
|  |  |  | M |  | kg*min/l |  |  | FractionAucEndToInf
|  |  |  | mM |  | kg*h/l |  |  | Thalf
|  |  |  | µM |  | kg*h/ml |  |  | Vss
|  |  |  | nM |  | kg*min/ml |  |  | Vd
|  |  |  | pM |  | mmol*h/ml |  |  | Tthreshold
|  |  |  | fM |  | µmol*h/ml
|  |  |  | mol/ml |  | nmol*h/ml
|  |  |  | mmol/ml |  | pmol*h/ml
|  |  |  | µmol/ml |  | mmol*h/l
|  |  |  | nmol/ml |  | µmol*h/l
|  |  |  | pmol/ml |  | nmol*h/l
|  |  |  | fmol/ml |  | pmol*h/l
mmol*min/ml
µmol*min/ml
nmol*min/ml
pmol*min/ml
µmol*min/l
mmol*min/l
nmol*min/l
pmol*min/l