## Documentation
Purpose: | Please fill in the purpose of the script
M&S activity: | Please fill in the corresponding M&S activity
Validation level: | Please fill in the Validation level

## Workflow and Tasks
Code Identifier | Description | Value
Workflow Mode | Mode of workflow. - If set to MeanModelWorkflow: a mean model workflow is created - If set to PopulationWorkflow: a population workflow is created | MeanModelWorkflow
Population Workflow type | Relevant for population workflows only | parallelComparison
workflowFolder | Output folder of the workflow RELATIVE to workflow.R, e.g. Report or Report/Part1 (use slash! Not backslash) | Report
reportTitle | Title included on top of the report
reportFileName | Name of the report file. Remember to include Markdown .md extension. Keep empty to use the default
createWordReport | If activated: MS Word report will be created additionally to Markdown report | Yes
simulationSetDescriptor | Optional alternative name for 'simulation set', to be used in reports.
plotFormat | Select plot format; keep empty to use the default
Active tasks
simulate | Activate workflow task "simulate"? | Yes
calculatePKParameters | Activate workflow task "calculatePKParameters"? | Yes
calculateSensitivity | Activate workflow task "calculateSensitivity"? | Yes
plotTimeProfilesAndResiduals | Activate workflow task "plotTimeProfilesAndResiduals"? | Yes
plotPKParameters | Activate workflow task "plotPKParameters"? | Yes
plotSensitivity | Activate workflow task "plotSensitivity"? | Yes
plotAbsorption | Activate workflow task "plotAbsorption"? (relevant for mean model workflow only) | Yes
plotMassBalance | Activate workflow task "plotMassBalance"? (relevant for mean model workflow only) | Yes
plotDemography | Activate workflow task "plotDemography"? (relevant for population workflow only) | Yes
Task-specific options
simulate: numberOfCores | "simulate" task: number of cores to use. Relevant for POPULATION workflow only. Leave empty to use the default value (=number of cores -1). Setting to a non-empty value>1 requires MPI (use only when running on more than 1 physical machine (e.g. cloud etc.))
simulate: showProgress | "simulate" task: show progress. Relevant for POPULATION workflow only. | Yes
calculateSensitivity: numberOfCores | "calculateSensitivity" task: number of cores to use. Leave empty to use the default value (=number of cores -1). Setting to a non-empty value>1 requires MPI. Use this option only when running on more than 1 physical machine (e.g. cloud etc.)
calculateSensitivity: showProgress | "calculateSensitivity" task: show progress.
calculateSensitivity: quantileVec | "calculateSensitivity" task: quantiles for sensitivity analysis. Relevant for POPULATION workflow only. | c(0.05, 0.50, 0.95)
calculateSensitivity: variationRange | "calculateSensitivity" task: Variation range (s. OSP documentation for details). Leave empty to use the default.
calculateSensitivity: variableParameterPaths | "calculateSensitivity" task: paths of parameters to vary when performing sensitivity analysis. - leave empty to calculate sensitivity of all suitable parameters (non-categorical, effectively used, non-zero, non-table, …) - otherwise: provide sheet name with parameter paths
plotSensitivity: maximalParametersPerSensitivityPlot | "plotSensitivity" task: maximal number of parameters to display in a sensitivity plot. Leave empty to use the default.
plotSensitivity: totalSensitivityThreshold | "plotSensitivity" task: cut-off used for plots of the most sensitive parameters. Leave empty to use the default.
plotSensitivity: xAxisFontSize | "plotSensitivity" task: font size for the X axis. Leave empty to use the default.
plotSensitivity: yAxisFontSize | "plotSensitivity" task: font size for the Y axis. Leave empty to use the default.
Activity specific code
activitySpecificCode | Leave empty if there is no activity specific code. Otherwise: the name of the R function which will be called directly before workflow$runWorkflow() in the generated R code. This function must be placed in the same directory as the generated R code and must have 1 argument of the type "workflow". It can modify the created workflow directly before execution (e.g. change options, add user-defined tasks, ...)

## SimulationSets
Code Identifier | Description | SimulationSet1 | SimulationSet2
simulationSetName | Unique name of the simulation set (will appear in report)
simulationFile | Path to the simulation file (pkml) RELATIVE to workflow.R, e.g. Lysergsäurediethylamid.pkml or Models/Lysergsäurediethylamid.pkml
outputs | name of included outputs defined in Outputs sheet. Separate outputs with a coma to include multiple outputs | Output1, Output2 | Output1, Output2
dataSource | name of included data sources defined in Data Sources sheet
dataSelection | data selection filter for nonmem data file. Allowable inputs: - ALL: all data selected - NONE: no data selected - If left empty, no data are selected - R readable filter: data selection according to the filter | ALL | ALL
dataDisplayName | display name of the observed data in report. Will be concatenated with the output display name | Study A | StudyB
timeUnit | display unit for time variable | h | min
timeOffset | simulation start offset | 0 | 0
All settings below are relevant for POPULATION workflows only
populationFile | Path to the population file (csv) RELATIVE to workflow.R, e.g. Pop.csv or Populations/Pop.csv
populationName | display name of population
referencePopulation | Reference population used in Pediatric and Ratio Comparison workflows | No | No
plotReferenceObsData | Observed data from reference population is plotted in a Simulation Set time profiles of Pediatric and Ratio Comparison workflows | No | No
StudyDesignType | S. StudyDesignLocation for explanation | FILE | SHEET
StudyDesignLocation | - If Empty: no study design - If StudyDesignType is set to FILE: path to the StudyDesign file RELATIVE to workflow.R, e.g. StudyDesign.csv or Data/StudyDesign.csv - If StudyDesignType is set to SHEET: name of the sheet for study design generation |  | StudyDesign
All settings below are relevant for MEANMODEL workflows only
massBalanceFile | Path to the mass balance settings (json) RELATIVE to workflow.R, e.g. mass-balance-settings.json or Models/mass-balance-settings.json

## Outputs
Code Identifier | Description | Output1 | Output2
path | output path | Organism¦PeripheralVenousBlood¦C1¦Plasma (Peripheral Venous Blood) | Organism¦Lumen¦C1¦Fraction of oral drug mass absorbed into mucosa
displayName | label for report | C1 plasma | fraction absorbed
displayUnit | time profile display unit | µg/l | %
groupID | identifier for splitting outputs by the combination {displayUnit; groupID}. Each combination becomes then a separate plot
color | display color for lines and points in time profiles and residual plots | #5050FF
fill | display color for ranges and histograms in time profiles and residual plots | #5050FF
dataSelection | data selection filter for nonmem data file (will be combined with SimSet data selection per & ). Allowable inputs: - R readable filter - ALL: all data selected - NONE: no data selected - If left empty, no data are selected - R readable filter: data selection according to the filter | ALL | ALL
dataDisplayName | display name of the observed data in report. Will be appended to the observed data display name of parent simulation set | Plasma | Fraction Absorbed
dataUnit | unit of corresponding observed data in dataset
pkParameters | Sheet name with PK parameters definition for the given output | PK Conc Single | PK Fraction

## Data Sources
Code Identifier | Description | Source1 | Source2
dataFile | Path to the observed data file (nonmem format) RELATIVE to workflow.R, e.g. Raltegravir_PK.txt or Data/Raltegravir_PK.txt
DictionaryType | S. DictionaryLocation for explanation | FILE | SHEET
DictionaryLocation | - If DictionaryType is set to FILE: path to the dictionary file RELATIVE to workflow.R, e.g. tpDictionary.csv or Data/tpDictionary.csv - If DictionaryType is set to SHEET: name of the sheet for dictionary generation |  | tpDictionary
caption | Displayed data source caption in the report. The caption will be preceeded by Data source:

## Userdef PK Parameter
Name | Standard PK parameter | Display Unit | StartTime [min] | StartApplicationIndex | StartTimeOffset [min] | EndTime [min] | EndApplicationIndex | EndTimeOffset [min] | NormalizationFactor | ConcentrationThreshold [µmol/l]
F_tEnd | C_trough | %
F_max | C_max | %

## PK Parameter
Name | Display name | Unit
C_max | C max | µg/l
C_max_norm | C max norm | kg/l
t_max | T max | h
C_tEnd | C End | µg/l
AUC_tEnd | AUC | µg*h/l
AUC_tEnd_norm | AUC norm | kg*h/l
AUC_inf | AUC inf | µg*h/l
AUC_inf_norm | AUC inf norm | kg*h/l
MRT | MRT | h
Thalf | Thalf | h
CL | CL | ml/min/kg
Vss | Vss | ml/kg
Vd | Vd | ml/kg
C_max_tD1_tD2 | C_max_t1_t2 | µg/l
C_max_tD1_tD2_norm | C_max_t1_t2_norm | kg/l
C_max_tDLast_tEnd | C_max_tLast_tEnd | µg/l
C_max_tDLast_tEnd_norm | C_max_tLast_tEnd_norm | kg/l
t_max_tD1_tD2 | t_max_t1_t2 | h
t_max_tDLast_tEnd | t_max_tLast_tEnd | h
C_trough_tD2 | C_trough_t2 | µg/l
C_trough_tDLast | C_trough_tLast | µg/l
AUC_tD1_tD2 | AUC_t1_t2 | µg*h/l
AUC_tD1_tD2_norm | AUC_t1_t2_norm | kg*h/l
AUC_tDLast_minus_1_tDLast | AUC_tLast_minus_1_tLast | µg*h/l
AUC_tDLast_minus_1_tDLast_norm | AUC_tLast_minus_1_tLast_norm | kg*h/l
AUC_inf_tD1 | AUC_inf_t1 | µg*h/l
AUC_inf_tD1_norm | AUC_inf_t1_norm | kg*h/l
AUC_inf_tDLast | AUC_inf_tLast | µg*h/l
AUC_inf_tDLast_norm | AUC_inf_tLast_norm | kg*h/l
Thalf_tDLast_tEnd | Thalf_tLast_tEnd | h
F_tEnd | F_tEnd | %
F_max | F_max | %

## PK Conc Single
Name | Unit | Display name
C_max
C_max_norm
t_max
C_tEnd
AUC_tEnd
AUC_tEnd_norm
AUC_inf
AUC_inf_norm
MRT
Thalf
CL
Vss
Vd

## PK Conc Multi
Name | Unit | Display name
C_max
C_max_norm
t_max
MRT
Thalf
C_max_tD1_tD2
C_max_tD1_tD2_norm
C_max_tDLast_tEnd
C_max_tDLast_tEnd_norm
t_max_tD1_tD2
t_max_tDLast_tEnd
C_trough_tD2
C_trough_tDLast
AUC_tD1_tD2
AUC_tD1_tD2_norm
AUC_tDLast_minus_1_tDLast
AUC_tDLast_minus_1_tDLast_norm
AUC_inf_tD1
AUC_inf_tD1_norm
AUC_inf_tDLast
AUC_inf_tDLast_norm
Thalf_tDLast_tEnd

## PK Fraction
Name | Unit | Display name
F_tEnd
F_max

## SensitivityParameter
Path
C1¦Lipophilicity
C1¦Specific intestinal permeability (transcellular)

## tpDictionary
ID | type | datasetColumn | datasetUnit | reportName | pathID | comment
sid | identifier | SID
stud | identifier | STUD
time | timeprofile | TIME | h
dv | timeprofile | DV |  |  |  | units are defined in corresponding output definitions
tad | timeprofile | TAD | h
age | covariate | AGE | year(s) | Age | Organism¦Age
wght | covariate | WGHT | kg | Body weight | Organism¦Weight
hght | covariate | HGHT | cm | Height | Organism¦Height
bmi | covariate | BMI | kg/m² | BMI | Organism¦BMI
gender | covariate | SEX |  | SEX | Gender | Make sure male="MALE" and female="FEMALE"
lloq | timeprofile | LOQ |  |  |  | units are defined in corresponding output definitions

## StudyDesign
Organism¦Weight | Organism¦Weight | Gender | Applications¦IV Bolus¦DrugMass
kg | kg |  | nmol
SOURCE_MIN | SOURCE_MAX | SOURCE_EQUALS | TARGET
20 | 40 | MALE | 2
20 | 40 | FEMALE | 2.5
40 | 60 | MALE | 10
40 | 60 | FEMALE | 14
60 |  |  | 20

## Lookup
Workflow modes | PopWorkflowTypes | YesNo | TrueFalse | Unit_Conc | Unit Time | Unit AUC | Unit CL | Unit_VSS | StandardPK | Dictionary | PlotFormat | Colors
MeanModelWorkflow | parallelComparison | Yes | TRUE | mg/l | s | mg*h/ml | l/min/kg | l/kg | C_max | FILE | png | #5050FF
PopulationWorkflow | pediatric | No | FALSE | µg/l | min | µg*h/ml | l/h/kg | ml/kg | C_max_norm | SHEET | jpg | #CE3D32
| ratioComparison |  |  | ng/l | h | ng*h/ml | ml/min/kg |  | C_min |  | bmp | #749B58
|  |  |  | pg/l | day(s) | pg*h/ml | ml/h/kg |  | C_min_norm |  | tiff | #F0E685
|  |  |  | mg/dl | week(s) | mg*h/l |  |  | t_max |  | emf | #466983
|  |  |  | mg/ml | month(s) | µg*h/l |  |  | t_min |  | wmf | #BA6338
|  |  |  | µg/ml | year(s) | ng*h/l |  |  | C_trough |  | pdf | #5DB1DD
|  |  |  | ng/ml | ks | pg*h/l |  |  | C_trough_norm |  | eps | #802268
|  |  |  | pg/ml |  | mg*min/ml |  |  | AUC_tEnd |  |  | #6BD76B
|  |  |  | kg/l |  | µg*min/ml |  |  | AUC_tEnd_norm |  |  | black
|  |  |  | mol/l |  | ng*min/ml |  |  | AUCM_tEnd |  |  | gray
|  |  |  | mmol/l |  | pg*min/ml |  |  | AUC_inf |  |  | red
|  |  |  | µmol/l |  | mg*min/l |  |  | AUC_inf_norm |  |  | blue
|  |  |  | nmol/l |  | µg*min/l |  |  | AUC_tEnd_inf |  |  | yellow
|  |  |  | pmol/l |  | ng*min/l |  |  | AUC_tEnd_inf_norm |  |  | green
|  |  |  | fmol/l |  | pg*min/l |  |  | MRT |  |  | cyan
|  |  |  | M |  | kg*min/l |  |  | FractionAucEndToInf |  |  | magenta
|  |  |  | mM |  | kg*h/l |  |  | Thalf |  |  | maroon
|  |  |  | µM |  | kg*h/ml |  |  | Vss |  |  | olive
|  |  |  | nM |  | kg*min/ml |  |  | Vd |  |  | purple
|  |  |  | pM |  | mmol*h/ml |  |  | Tthreshold |  |  | navy
|  |  |  | fM |  | µmol*h/ml
|  |  |  | mol/ml |  | nmol*h/ml
|  |  |  | mmol/ml |  | pmol*h/ml
|  |  |  | µmol/ml |  | mmol*h/l
|  |  |  | nmol/ml |  | µmol*h/l
|  |  |  | pmol/ml |  | nmol*h/l
|  |  |  | fmol/ml |  | pmol*h/l
mmol*min/ml
µmol*min/ml
nmol*min/ml
pmol*min/ml
µmol*min/l
mmol*min/l
nmol*min/l
pmol*min/l